## vxlan-9k
R1.cfg | R2.cfg | R3.cfg | R4.cfg | R5.cfg | R6.cfg | S1.cfg
!Command: show running-config | !Command: show running-config | !Command: show running-config | !Command: show running-config | !Command: show running-config | !Command: show running-config | Building configuration...
!Time: Sat Feb 6 00:21:59 2021 | !Time: Sat Feb 6 00:21:55 2021 | !Time: Sat Feb 6 00:21:57 2021 | !Time: Sat Feb 6 00:22:01 2021 | !Time: Sat Feb 6 00:17:43 2021 | !Time: Sat Feb 6 00:17:47 2021
|  |  |  | 7k | 7k | Current configuration : 9320 bytes
version 7.0(3)I6(1) | version 7.0(3)I6(1) | version 7.0(3)I6(1) | version 7.0(3)I6(1) | version 7.3(0)D1(1) | version 7.3(0)D1(1) | !
hostname nx-osv-1 | hostname nx-osv-2 | hostname nx-osv-3 | hostname nx-osv-4 | power redundancy-mode redundant | power redundancy-mode redundant | ! Last configuration change at 22:27:47 UTC Mon Feb 1 2021
vdc nx-osv-1 id 1 | vdc nx-osv-2 id 1 | vdc nx-osv-3 id 1 | vdc nx-osv-4 id 1 | license grace-period | license grace-period | !
limit-resource vlan minimum 16 maximum 4094 | limit-resource vlan minimum 16 maximum 4094 | limit-resource vlan minimum 16 maximum 4094 | limit-resource vlan minimum 16 maximum 4094 |  |  | version 15.2
limit-resource vrf minimum 2 maximum 4096 | limit-resource vrf minimum 2 maximum 4096 | limit-resource vrf minimum 2 maximum 4096 | limit-resource vrf minimum 2 maximum 4096 | hostname nx-osv-5 | hostname nx-osv-6 | service timestamps debug datetime msec
limit-resource port-channel minimum 0 maximum 511 | limit-resource port-channel minimum 0 maximum 511 | limit-resource port-channel minimum 0 maximum 511 | limit-resource port-channel minimum 0 maximum 511 | vdc nx-osv-5 id 1 | vdc nx-osv-6 id 1 | service timestamps log datetime msec
limit-resource u4route-mem minimum 248 maximum 248 | limit-resource u4route-mem minimum 248 maximum 248 | limit-resource u4route-mem minimum 248 maximum 248 | limit-resource u4route-mem minimum 248 maximum 248 | limit-resource module-type m1 m1xl m2xl f2e | limit-resource module-type m1 m1xl m2xl f2e | no service password-encryption
limit-resource u6route-mem minimum 96 maximum 96 | limit-resource u6route-mem minimum 96 maximum 96 | limit-resource u6route-mem minimum 96 maximum 96 | limit-resource u6route-mem minimum 96 maximum 96 | allocate interface Ethernet2/1-48 | allocate interface Ethernet2/1-48 | service compress-config
limit-resource m4route-mem minimum 58 maximum 58 | limit-resource m4route-mem minimum 58 maximum 58 | limit-resource m4route-mem minimum 58 maximum 58 | limit-resource m4route-mem minimum 58 maximum 58 | allocate interface Ethernet3/1-48 | allocate interface Ethernet3/1-48 | !
limit-resource m6route-mem minimum 8 maximum 8 | limit-resource m6route-mem minimum 8 maximum 8 | limit-resource m6route-mem minimum 8 maximum 8 | limit-resource m6route-mem minimum 8 maximum 8 | allocate interface Ethernet4/1-48 | allocate interface Ethernet4/1-48 | hostname S1
|  |  |  | limit-resource vlan minimum 16 maximum 4094 | limit-resource vlan minimum 16 maximum 4094 | !
feature telnet | feature telnet | nv overlay evpn | nv overlay evpn | limit-resource vrf minimum 2 maximum 4096 | limit-resource vrf minimum 2 maximum 4096 | boot-start-marker
nv overlay evpn | nv overlay evpn | feature ospf | feature ospf | limit-resource port-channel minimum 0 maximum 768 | limit-resource port-channel minimum 0 maximum 768 | boot-end-marker
feature ospf | feature ospf | feature bgp | feature bgp | limit-resource u4route-mem minimum 96 maximum 96 | limit-resource u4route-mem minimum 96 maximum 96 | !
feature bgp | feature bgp | feature pim | feature pim | limit-resource u6route-mem minimum 24 maximum 24 | limit-resource u6route-mem minimum 24 maximum 24 | !
feature pim | feature pim | feature fabric forwarding | feature fabric forwarding | limit-resource m4route-mem minimum 58 maximum 58 | limit-resource m4route-mem minimum 58 maximum 58 | enable secret 5 $1$K4H5$SPS10F4h3aXAN6rpZ9hM90
feature nv overlay | feature nv overlay | feature interface-vlan | feature interface-vlan | limit-resource m6route-mem minimum 8 maximum 8 | limit-resource m6route-mem minimum 8 maximum 8 | !
|  | feature vn-segment-vlan-based | feature vn-segment-vlan-based |  |  | username cisco privilege 15 secret 5 $1$iRBg$8ZcC7YZEoDgS6t/UlS6D/0
no password strength-check | no password strength-check | feature nv overlay | feature nv overlay | feature telnet | feature telnet | username admin privilege 15 secret 5 $1$kfyv$syEGK/blXsY4e0J87k8ZE1
username admin password 5 $5$HOIIOH$8EXigop49YaloHvZb39hiRuEEDg9WuTI/odSSLmuGT0 role network-admin | username admin password 5 $5$HOIIOH$8EXigop49YaloHvZb39hiRuEEDg9WuTI/odSSLmuGT0 role network-admin |  |  | feature ospf | feature ospf | no aaa new-model
ip domain-lookup | ip domain-lookup | no password strength-check | no password strength-check | feature bgp | feature bgp | !
crypto key param rsa label nx-osv-1 modulus 1024 | crypto key param rsa label nx-osv-1 modulus 1024 | username admin password 5 $5$DBBPEL$hJYU6Z7qSs.OI1bvP/X4t3AdnyRf72c6yM8sz8iF0qD role network-admin | username admin password 5 $5$DBBPEL$hJYU6Z7qSs.OI1bvP/X4t3AdnyRf72c6yM8sz8iF0qD role network-admin |  |  | !
snmp-server user admin network-admin auth md5 0xdda74a402c823a583284f0939fc23fa4 priv 0xdda74a402c823a583284f0939fc23fa4 localizedkey | crypto key param rsa label nx-osv-2 modulus 1024 | ip domain-lookup | ip domain-lookup | username admin password 5 $5$Otc7T0NC$K.ulnSZnSyXLrTGNBdtLgZJXEa8EeNx.BrdZ98XyK2C role network-admin | username admin password 5 $5$Otc7T0NC$K.ulnSZnSyXLrTGNBdtLgZJXEa8EeNx.BrdZ98XyK2C role network-admin | !
rmon event 1 description FATAL(1) owner PMON@FATAL | snmp-server user admin auth md5 0xdda74a402c823a583284f0939fc23fa4 priv 0xdda74a402c823a583284f0939fc23fa4 localizedkey engineID 128:0:0:9:3:12:127:57:126:227:0 | crypto key param rsa label nx-osv-3 modulus 1024 | crypto key param rsa label nx-osv-4 modulus 1024 | no password strength-check | no password strength-check | !
rmon event 2 description CRITICAL(2) owner PMON@CRITICAL | rmon event 1 description FATAL(1) owner PMON@FATAL | snmp-server user admin network-admin auth md5 0x5451760e3d528b4952548614b58a2d85 priv 0x5451760e3d528b4952548614b58a2d85 localizedkey | snmp-server user admin auth md5 0x5451760e3d528b4952548614b58a2d85 priv 0x5451760e3d528b4952548614b58a2d85 localizedkey engineID 128:0:0:9:3:12:127:57:214:172:0 | ip domain-lookup | ip domain-lookup | !
rmon event 3 description ERROR(3) owner PMON@ERROR | rmon event 2 description CRITICAL(2) owner PMON@CRITICAL | rmon event 1 description FATAL(1) owner PMON@FATAL | rmon event 1 description FATAL(1) owner PMON@FATAL | crypto key param rsa label nx-osv-5 modulus 1024 | crypto key param rsa label nx-osv-6 modulus 1024 | !
rmon event 4 description WARNING(4) owner PMON@WARNING | rmon event 3 description ERROR(3) owner PMON@ERROR | rmon event 2 description CRITICAL(2) owner PMON@CRITICAL | rmon event 2 description CRITICAL(2) owner PMON@CRITICAL | vlan dot1Q tag native | vlan dot1Q tag native | ip dhcp excluded-address 10.25.100.1
rmon event 5 description INFORMATION(5) owner PMON@INFO | rmon event 4 description WARNING(4) owner PMON@WARNING | rmon event 3 description ERROR(3) owner PMON@ERROR | rmon event 3 description ERROR(3) owner PMON@ERROR | system default switchport | system default switchport | !
| rmon event 5 description INFORMATION(5) owner PMON@INFO | rmon event 4 description WARNING(4) owner PMON@WARNING | rmon event 4 description WARNING(4) owner PMON@WARNING | system jumbomtu 0 | system jumbomtu 0 | ip dhcp pool mgmt_segment
vlan 1 |  | rmon event 5 description INFORMATION(5) owner PMON@INFO | rmon event 5 description INFORMATION(5) owner PMON@INFO | no logging event trunk-status enable | no logging event trunk-status enable | network 10.25.100.0 255.255.255.0
ip pim rp-address 100.1.1.1 group-list 224.0.0.0/4 | vlan 1 |  |  | copp profile strict | copp profile strict | default-router 10.25.100.1
ip pim ssm range 232.0.0.0/8 | ip pim rp-address 100.1.1.1 group-list 224.0.0.0/4 | vlan 1,100-110,1001-1002 | vlan 1,100-110,1001-1002 | snmp-server user admin auth md5 0x328945d53e05e8e7207f8c20b142f0b7 priv 0x328945d53e05e8e7207f8c20b142f0b7 localizedkey engineID 128:0:0:9:3:0:0:0:0:0:0 | snmp-server user admin auth md5 0x328945d53e05e8e7207f8c20b142f0b7 priv 0x328945d53e05e8e7207f8c20b142f0b7 localizedkey engineID 128:0:0:9:3:0:0:0:0:0:0 | dns-server 1.0.0.1
ip pim anycast-rp 100.1.1.1 10.1.1.1 | ip pim ssm range 232.0.0.0/8 | fabric forwarding anycast-gateway-mac 0000.2222.3333 | fabric forwarding anycast-gateway-mac 0000.2222.3333 | rmon event 1 log description FATAL(1) owner PMON@FATAL | rmon event 1 log description FATAL(1) owner PMON@FATAL | !
ip pim anycast-rp 100.1.1.1 20.1.1.1 | ip pim anycast-rp 100.1.1.1 10.1.1.1 | ip pim rp-address 100.1.1.1 group-list 224.0.0.0/4 | ip pim rp-address 100.1.1.1 group-list 224.0.0.0/4 | rmon event 2 log description CRITICAL(2) owner PMON@CRITICAL | rmon event 2 log description CRITICAL(2) owner PMON@CRITICAL | !
| ip pim anycast-rp 100.1.1.1 20.1.1.1 | ip pim ssm range 232.0.0.0/8 | ip pim ssm range 232.0.0.0/8 | rmon event 3 log description ERROR(3) owner PMON@ERROR | rmon event 3 log description ERROR(3) owner PMON@ERROR | ip domain-name gns3.ios
route-map LOOPBACK permit 10 |  | vlan 101 | vlan 101 | rmon event 4 log description WARNING(4) owner PMON@WARNING | rmon event 4 log description WARNING(4) owner PMON@WARNING | no ip cef
match tag 12345 | route-map LOOPBACK permit 10 | name vl101 | name vl101 | rmon event 5 log description INFORMATION(5) owner PMON@INFO | rmon event 5 log description INFORMATION(5) owner PMON@INFO | no ipv6 cef
route-map permitall permit 10 | match tag 12345 | vn-segment 900001 | vn-segment 900001 | snmp-server enable traps link | snmp-server enable traps link | !
set ip next-hop unchanged | route-map permitall permit 10 | vlan 1001 | vlan 1001 | snmp-server enable traps link cisco-xcvr-mon-status-chg | snmp-server enable traps link cisco-xcvr-mon-status-chg | !
vrf context management | set ip next-hop unchanged | name vl1001 | name vl1001 |  |  | !
| vrf context management | vn-segment 2001001 | vn-segment 2001001 | vlan 1 | vlan 1 | spanning-tree mode pvst
|  | vlan 1002 | vlan 1002 |  |  | spanning-tree extend system-id
interface Ethernet1/1 |  | name vl1002 | name vl1002 | vrf context management | vrf context management | !
description to nx-osv-3 | interface Ethernet1/1 | vn-segment 2001002 | vn-segment 2001002 | hardware forwarding unicast trace | hardware forwarding unicast trace | vlan internal allocation policy ascending
no switchport | description to nx-osv-3 |  |  |  |  | !
mac-address fa16.3e00.0001 | no switchport | route-map HOST-SVI permit 10 | route-map HOST-SVI permit 10 |  |  | !
ip address 10.0.0.5/30 | mac-address fa16.3e00.0006 | match tag 54321 | match tag 54321 | interface mgmt0 | interface mgmt0 | !
ip ospf network point-to-point | ip address 10.0.0.21/30 | vlan configuration 101,1001-1002 | vlan configuration 101,1001-1002 | description OOB Management | description OOB Management | !
ip router ospf 1 area 0.0.0.0 | ip ospf network point-to-point | vrf context management | vrf context management | duplex full | duplex full | !
ip pim sparse-mode | ip router ospf 1 area 0.0.0.0 | vrf context vxlan-900001 | vrf context vxlan-900001 | vrf member management | vrf member management | !
no shutdown | ip pim sparse-mode | vni 900001 | vni 900001 | ip address 10.255.1.54/16 | ip address 10.255.1.55/16 | !
| no shutdown | rd auto | rd auto |  |  | !
interface Ethernet1/2 |  | address-family ipv4 unicast | address-family ipv4 unicast | interface Ethernet2/1 | interface Ethernet2/1 | !
description to nx-osv-4 | interface Ethernet1/2 | route-target both auto | route-target both auto | description to nx-osv-1 | description to nx-osv-1 | !
no switchport | description to nx-osv-4 | route-target both auto evpn | route-target both auto evpn | no switchport | no switchport | !
mac-address fa16.3e00.0002 | no switchport |  |  | mac-address fa16.3e00.0011 | mac-address fa16.3e00.0014 | !
ip address 10.0.0.9/30 | mac-address fa16.3e00.0007 |  |  | ip address 10.0.0.14/30 | ip address 10.0.0.18/30 | !
ip ospf network point-to-point | ip address 10.0.0.25/30 | interface Vlan1 | interface Vlan1 | ip ospf network point-to-point | ip ospf network point-to-point | !
ip router ospf 1 area 0.0.0.0 | ip ospf network point-to-point |  |  | ip router ospf 1 area 0.0.0.0 | ip router ospf 1 area 0.0.0.0 | interface Loopback0
ip pim sparse-mode | ip router ospf 1 area 0.0.0.0 | interface Vlan101 | interface Vlan101 | no shutdown | no shutdown | ip address 192.168.100.250 255.255.255.255
no shutdown | ip pim sparse-mode | no shutdown | no shutdown |  |  | !
| no shutdown | vrf member vxlan-900001 | vrf member vxlan-900001 | interface Ethernet2/2 | interface Ethernet2/2 | interface GigabitEthernet0/0
interface Ethernet1/3 |  | ip forward | ip forward | description to nx-osv-2 | description to nx-osv-2 | no switchport
description to nx-osv-5 | interface Ethernet1/3 |  |  | no switchport | no switchport | ip address dhcp
no switchport | description to nx-osv-5 | interface Vlan1001 | interface Vlan1001 | mac-address fa16.3e00.0012 | mac-address fa16.3e00.0015 | negotiation auto
mac-address fa16.3e00.0003 | no switchport | no shutdown | no shutdown | ip address 10.0.0.30/30 | ip address 10.0.0.34/30 | arp timeout 900
ip address 10.0.0.13/30 | mac-address fa16.3e00.0008 | vrf member vxlan-900001 | vrf member vxlan-900001 | ip ospf network point-to-point | ip ospf network point-to-point | !
ip ospf network point-to-point | ip address 10.0.0.29/30 | no ip redirects | no ip redirects | ip router ospf 1 area 0.0.0.0 | ip router ospf 1 area 0.0.0.0 | interface GigabitEthernet0/1
ip router ospf 1 area 0.0.0.0 | ip ospf network point-to-point | ip address 4.1.1.1/24 tag 54321 | ip address 4.1.1.1/24 tag 54321 | no shutdown | no shutdown | switchport access vlan 10
ip pim sparse-mode | ip router ospf 1 area 0.0.0.0 | no ipv6 redirects | no ipv6 redirects |  |  | media-type rj45
no shutdown | ip pim sparse-mode | fabric forwarding mode anycast-gateway | fabric forwarding mode anycast-gateway | interface Ethernet2/3 | interface Ethernet2/3 | negotiation auto
| no shutdown |  |  | switchport | shutdown | !
interface Ethernet1/4 |  | interface Vlan1002 | interface Vlan1002 | no shutdown | no switchport | interface GigabitEthernet0/2
description to nx-osv-6 | interface Ethernet1/4 | no shutdown | no shutdown |  | mac-address 0000.0000.002f | media-type rj45
no switchport | description to nx-osv-6 | vrf member vxlan-900001 | vrf member vxlan-900001 | interface Ethernet2/4 |  | negotiation auto
mac-address fa16.3e00.0004 | no switchport | no ip redirects | no ip redirects | switchport | interface Ethernet2/4 | !
ip address 10.0.0.17/30 | mac-address fa16.3e00.0009 | ip address 4.2.2.1/24 tag 54321 | ip address 4.2.2.1/24 tag 54321 | no shutdown | shutdown | interface GigabitEthernet0/3
ip ospf network point-to-point | ip address 10.0.0.33/30 | no ipv6 redirects | no ipv6 redirects |  | no switchport | media-type rj45
ip router ospf 1 area 0.0.0.0 | ip ospf network point-to-point | fabric forwarding mode anycast-gateway | fabric forwarding mode anycast-gateway | interface Ethernet2/5 | mac-address 0000.0000.002f | negotiation auto
ip pim sparse-mode | ip router ospf 1 area 0.0.0.0 |  |  | switchport |  | !
no shutdown | ip pim sparse-mode | interface nve1 | interface nve1 | no shutdown | interface Ethernet2/5 | interface GigabitEthernet1/0
| no shutdown | no shutdown | no shutdown |  | shutdown | no switchport
interface Ethernet1/5 |  | source-interface loopback1 | source-interface loopback1 | interface Ethernet2/6 | no switchport | ip address 10.255.0.1 255.255.0.0
| interface Ethernet1/5 | host-reachability protocol bgp | host-reachability protocol bgp | switchport | mac-address 0000.0000.002f | ip nat outside
interface Ethernet1/6 |  | member vni 900001 associate-vrf | member vni 900001 associate-vrf | no shutdown |  | negotiation auto
| interface Ethernet1/6 | member vni 2001001 | member vni 2001001 |  | interface Ethernet2/6 | !
interface Ethernet1/7 |  | suppress-arp | suppress-arp | interface Ethernet2/7 | shutdown | interface GigabitEthernet1/1
| interface Ethernet1/7 | mcast-group 239.1.1.1 | mcast-group 239.1.1.1 | switchport | no switchport | media-type rj45
interface Ethernet1/8 |  | member vni 2001002 | member vni 2001002 | no shutdown | mac-address 0000.0000.002f | negotiation auto
| interface Ethernet1/8 | suppress-arp | suppress-arp |  |  | !
interface Ethernet1/9 |  | mcast-group 239.1.1.2 | mcast-group 239.1.1.2 | interface Ethernet2/8 | interface Ethernet2/7 | interface GigabitEthernet1/2
| interface Ethernet1/9 |  |  | switchport | shutdown | media-type rj45
interface Ethernet1/10 |  | interface Ethernet1/1 | interface Ethernet1/1 | no shutdown | no switchport | negotiation auto
| interface Ethernet1/10 | description to nx-osv-1 | description to nx-osv-1 |  | mac-address 0000.0000.002f | !
interface Ethernet1/11 |  | no switchport | no switchport | interface Ethernet2/9 |  | interface GigabitEthernet1/3
| interface Ethernet1/11 | mac-address fa16.3e00.000b | mac-address fa16.3e00.000e | switchport | interface Ethernet2/8 | media-type rj45
interface Ethernet1/12 |  | ip address 10.0.0.6/30 | ip address 10.0.0.10/30 | no shutdown | shutdown | negotiation auto
| interface Ethernet1/12 | ip ospf network point-to-point | ip ospf network point-to-point |  | no switchport | !
interface Ethernet1/13 |  | ip router ospf 1 area 0.0.0.0 | ip router ospf 1 area 0.0.0.0 | interface Ethernet2/10 | mac-address 0000.0000.002f | interface GigabitEthernet2/0
| interface Ethernet1/13 | ip pim sparse-mode | ip pim sparse-mode | switchport |  | media-type rj45
interface Ethernet1/14 |  | no shutdown | no shutdown | no shutdown | interface Ethernet2/9 | negotiation auto
| interface Ethernet1/14 |  |  |  | shutdown | !
interface Ethernet1/15 |  | interface Ethernet1/2 | interface Ethernet1/2 | interface Ethernet2/11 | no switchport | interface GigabitEthernet2/1
| interface Ethernet1/15 | description to nx-osv-2 | description to nx-osv-2 | switchport | mac-address 0000.0000.002f | media-type rj45
interface Ethernet1/16 |  | no switchport | no switchport | no shutdown |  | negotiation auto
| interface Ethernet1/16 | mac-address fa16.3e00.000c | mac-address fa16.3e00.000f |  | interface Ethernet2/10 | !
interface Ethernet1/17 |  | ip address 10.0.0.22/30 | ip address 10.0.0.26/30 | interface Ethernet2/12 | shutdown | interface GigabitEthernet2/2
| interface Ethernet1/17 | ip ospf network point-to-point | ip ospf network point-to-point | switchport | no switchport | media-type rj45
interface Ethernet1/18 |  | ip router ospf 1 area 0.0.0.0 | ip router ospf 1 area 0.0.0.0 | no shutdown | mac-address 0000.0000.002f | negotiation auto
| interface Ethernet1/18 | ip pim sparse-mode | ip pim sparse-mode |  |  | !
interface Ethernet1/19 |  | no shutdown | no shutdown | interface Ethernet2/13 | interface Ethernet2/11 | interface GigabitEthernet2/3
| interface Ethernet1/19 |  |  | switchport | shutdown | media-type rj45
interface Ethernet1/20 |  | interface Ethernet1/3 | interface Ethernet1/3 | no shutdown | no switchport | negotiation auto
| interface Ethernet1/20 |  |  |  | mac-address 0000.0000.002f | !
interface Ethernet1/21 |  | interface Ethernet1/4 | interface Ethernet1/4 | interface Ethernet2/14 |  | interface GigabitEthernet3/0
| interface Ethernet1/21 | switchport access vlan 101 | switchport access vlan 101 | switchport | interface Ethernet2/12 | media-type rj45
interface Ethernet1/22 |  | spanning-tree port type edge trunk | spanning-tree port type edge trunk | no shutdown | shutdown | negotiation auto
| interface Ethernet1/22 |  |  |  | no switchport | !
interface Ethernet1/23 |  | interface Ethernet1/5 | interface Ethernet1/5 | interface Ethernet2/15 | mac-address 0000.0000.002f | interface GigabitEthernet3/1
| interface Ethernet1/23 | switchport access vlan 1001 | switchport access vlan 1001 | switchport |  | media-type rj45
interface Ethernet1/24 |  | spanning-tree port type edge trunk | spanning-tree port type edge trunk | no shutdown | interface Ethernet2/13 | negotiation auto
| interface Ethernet1/24 |  |  |  | shutdown | !
interface Ethernet1/25 |  | interface Ethernet1/6 | interface Ethernet1/6 | interface Ethernet2/16 | no switchport | interface GigabitEthernet3/2
| interface Ethernet1/25 | switchport access vlan 1002 | switchport access vlan 1002 | switchport | mac-address 0000.0000.002f | media-type rj45
interface Ethernet1/26 |  | spanning-tree port type edge trunk | spanning-tree port type edge trunk | no shutdown |  | negotiation auto
| interface Ethernet1/26 |  |  |  | interface Ethernet2/14 | !
interface Ethernet1/27 |  | interface Ethernet1/7 | interface Ethernet1/7 | interface Ethernet2/17 | shutdown | interface GigabitEthernet3/3
| interface Ethernet1/27 |  |  | switchport | no switchport | media-type rj45
interface Ethernet1/28 |  | interface Ethernet1/8 | interface Ethernet1/8 | no shutdown | mac-address 0000.0000.002f | negotiation auto
| interface Ethernet1/28 |  |  |  |  | !
interface Ethernet1/29 |  | interface Ethernet1/9 | interface Ethernet1/9 | interface Ethernet2/18 | interface Ethernet2/15 | interface Vlan10
| interface Ethernet1/29 |  |  | switchport | shutdown | ip address 10.25.100.1 255.255.255.0
interface Ethernet1/30 |  | interface Ethernet1/10 | interface Ethernet1/10 | no shutdown | no switchport | ip nat inside
| interface Ethernet1/30 |  |  |  | mac-address 0000.0000.002f | ip tcp adjust-mss 1360
interface Ethernet1/31 |  | interface Ethernet1/11 | interface Ethernet1/11 | interface Ethernet2/19 |  | arp timeout 900
| interface Ethernet1/31 |  |  | switchport | interface Ethernet2/16 | !
interface Ethernet1/32 |  | interface Ethernet1/12 | interface Ethernet1/12 | no shutdown | shutdown | ip nat pool mgmt_10_255 10.255.0.10 10.255.0.20 prefix-length 24
| interface Ethernet1/32 |  |  |  | no switchport | ip nat inside source list 1 pool mgmt_10_255
interface Ethernet1/33 |  | interface Ethernet1/13 | interface Ethernet1/13 | interface Ethernet2/20 | mac-address 0000.0000.002f | ip forward-protocol nd
| interface Ethernet1/33 | switchport access vlan 101 | switchport access vlan 101 | switchport |  | !
interface Ethernet1/34 |  |  |  | no shutdown | interface Ethernet2/17 | no ip http server
| interface Ethernet1/34 | interface Ethernet1/14 | interface Ethernet1/14 |  | shutdown | no ip http secure-server
interface Ethernet1/35 |  | switchport access vlan 1001 | switchport access vlan 1001 | interface Ethernet2/21 | no switchport | !
| interface Ethernet1/35 |  |  | switchport | mac-address 0000.0000.002f | ip route 0.0.0.0 0.0.0.0 GigabitEthernet0/0 192.168.240.2
interface Ethernet1/36 |  | interface Ethernet1/15 | interface Ethernet1/15 | no shutdown |  | !
| interface Ethernet1/36 | switchport access vlan 1002 | switchport access vlan 1002 |  | interface Ethernet2/18 | !
interface Ethernet1/37 |  |  |  | interface Ethernet2/22 | shutdown | access-list 1 permit 10.25.100.0 0.0.0.255
| interface Ethernet1/37 | interface Ethernet1/16 | interface Ethernet1/16 | switchport | no switchport | access-list 1 permit any log
interface Ethernet1/38 |  |  |  | no shutdown | mac-address 0000.0000.002f | access-list 1 remark ==============================
| interface Ethernet1/38 | interface Ethernet1/17 | interface Ethernet1/17 |  |  | access-list 1 remark IP Addressing ¦ Nat Configuration
interface Ethernet1/39 |  |  |  | interface Ethernet2/23 | interface Ethernet2/19 | access-list 1 remark https://www.cisco.com/c/en/us/td/docs/ios-xml/ios/ipaddr_nat/configuration/
| interface Ethernet1/39 | interface Ethernet1/18 | interface Ethernet1/18 | switchport | shutdown | access-list 1 remark 12-4t/nat-12-4t-book/iadnat-addr-consv.html
interface Ethernet1/40 |  |  |  | no shutdown | no switchport | access-list 1 remark ===============================
| interface Ethernet1/40 | interface Ethernet1/19 | interface Ethernet1/19 |  | mac-address 0000.0000.002f | access-list 1 remark ===============================/
interface Ethernet1/41 |  |  |  | interface Ethernet2/24 |  | access-list 1 remark no ip cef, no ip routing
| interface Ethernet1/41 | interface Ethernet1/20 | interface Ethernet1/20 | switchport | interface Ethernet2/20 | access-list 1 remark ==============================/
interface Ethernet1/42 |  |  |  | no shutdown | shutdown | !
| interface Ethernet1/42 | interface Ethernet1/21 | interface Ethernet1/21 |  | no switchport | !
interface Ethernet1/43 |  |  |  | interface Ethernet2/25 | mac-address 0000.0000.002f | !
| interface Ethernet1/43 | interface Ethernet1/22 | interface Ethernet1/22 | switchport |  | control-plane
interface Ethernet1/44 |  |  |  | no shutdown | interface Ethernet2/21 | !
| interface Ethernet1/44 | interface Ethernet1/23 | interface Ethernet1/23 |  | shutdown | banner exec ^C
interface Ethernet1/45 |  |  |  | interface Ethernet2/26 | no switchport | **************************************************************************
| interface Ethernet1/45 | interface Ethernet1/24 | interface Ethernet1/24 | switchport | mac-address 0000.0000.002f | * IOSv is strictly limited to use for evaluation, demonstration and IOS *
interface Ethernet1/46 |  |  |  | no shutdown |  | * education. IOSv is provided as-is and is not supported by Cisco's *
| interface Ethernet1/46 | interface Ethernet1/25 | interface Ethernet1/25 |  | interface Ethernet2/22 | * Technical Advisory Center. Any use or disclosure, in whole or in part, *
interface Ethernet1/47 |  |  |  | interface Ethernet2/27 | shutdown | * of the IOSv Software or Documentation to any third party for any *
| interface Ethernet1/47 | interface Ethernet1/26 | interface Ethernet1/26 | switchport | no switchport | * purposes is expressly prohibited except as otherwise authorized by *
interface Ethernet1/48 |  |  |  | no shutdown | mac-address 0000.0000.002f | * Cisco in writing. *
| interface Ethernet1/48 | interface Ethernet1/27 | interface Ethernet1/27 |  |  | **************************************************************************^C
interface Ethernet1/49 |  |  |  | interface Ethernet2/28 | interface Ethernet2/23 | banner incoming ^C
| interface Ethernet1/49 | interface Ethernet1/28 | interface Ethernet1/28 | switchport | shutdown | **************************************************************************
interface Ethernet1/50 |  |  |  | no shutdown | no switchport | * IOSv is strictly limited to use for evaluation, demonstration and IOS *
| interface Ethernet1/50 | interface Ethernet1/29 | interface Ethernet1/29 |  | mac-address 0000.0000.002f | * education. IOSv is provided as-is and is not supported by Cisco's *
interface Ethernet1/51 |  |  |  | interface Ethernet2/29 |  | * Technical Advisory Center. Any use or disclosure, in whole or in part, *
| interface Ethernet1/51 | interface Ethernet1/30 | interface Ethernet1/30 | switchport | interface Ethernet2/24 | * of the IOSv Software or Documentation to any third party for any *
interface Ethernet1/52 |  |  |  | no shutdown | shutdown | * purposes is expressly prohibited except as otherwise authorized by *
| interface Ethernet1/52 | interface Ethernet1/31 | interface Ethernet1/31 |  | no switchport | * Cisco in writing. *
interface Ethernet1/53 |  |  |  | interface Ethernet2/30 | mac-address 0000.0000.002f | **************************************************************************^C
| interface Ethernet1/53 | interface Ethernet1/32 | interface Ethernet1/32 | switchport |  | banner login ^C
interface Ethernet1/54 |  |  |  | no shutdown | interface Ethernet2/25 | **************************************************************************
| interface Ethernet1/54 | interface Ethernet1/33 | interface Ethernet1/33 |  | shutdown | * IOSv is strictly limited to use for evaluation, demonstration and IOS *
interface Ethernet1/55 |  |  |  | interface Ethernet2/31 | no switchport | * education. IOSv is provided as-is and is not supported by Cisco's *
| interface Ethernet1/55 | interface Ethernet1/34 | interface Ethernet1/34 | switchport | mac-address 0000.0000.002f | * Technical Advisory Center. Any use or disclosure, in whole or in part, *
interface Ethernet1/56 |  |  |  | no shutdown |  | * of the IOSv Software or Documentation to any third party for any *
| interface Ethernet1/56 | interface Ethernet1/35 | interface Ethernet1/35 |  | interface Ethernet2/26 | * purposes is expressly prohibited except as otherwise authorized by *
interface Ethernet1/57 |  |  |  | interface Ethernet2/32 | shutdown | * Cisco in writing. *
| interface Ethernet1/57 | interface Ethernet1/36 | interface Ethernet1/36 | switchport | no switchport | **************************************************************************^C
interface Ethernet1/58 |  |  |  | no shutdown | mac-address 0000.0000.002f | !
| interface Ethernet1/58 | interface Ethernet1/37 | interface Ethernet1/37 |  |  | line con 0
interface Ethernet1/59 |  |  |  | interface Ethernet2/33 | interface Ethernet2/27 | line aux 0
| interface Ethernet1/59 | interface Ethernet1/38 | interface Ethernet1/38 | switchport | shutdown | line vty 0 4
interface Ethernet1/60 |  |  |  | no shutdown | no switchport | password cisco
| interface Ethernet1/60 | interface Ethernet1/39 | interface Ethernet1/39 |  | mac-address 0000.0000.002f | login local
interface Ethernet1/61 |  |  |  | interface Ethernet2/34 |  | !
| interface Ethernet1/61 | interface Ethernet1/40 | interface Ethernet1/40 | switchport | interface Ethernet2/28 | ntp server pnpntpserver.localdomain
interface Ethernet1/62 |  |  |  | no shutdown | shutdown | !
| interface Ethernet1/62 | interface Ethernet1/41 | interface Ethernet1/41 |  | no switchport | end
interface Ethernet1/63 |  |  |  | interface Ethernet2/35 | mac-address 0000.0000.002f
| interface Ethernet1/63 | interface Ethernet1/42 | interface Ethernet1/42 | switchport
interface Ethernet1/64 |  |  |  | no shutdown | interface Ethernet2/29
| interface Ethernet1/64 | interface Ethernet1/43 | interface Ethernet1/43 |  | shutdown
interface mgmt0 |  |  |  | interface Ethernet2/36 | no switchport
description OOB Management | interface mgmt0 | interface Ethernet1/44 | interface Ethernet1/44 | switchport | mac-address 0000.0000.002f
duplex full | description OOB Management |  |  | no shutdown
vrf member management | duplex full | interface Ethernet1/45 | interface Ethernet1/45 |  | interface Ethernet2/30
ip address 10.255.1.50/16 | vrf member management |  |  | interface Ethernet2/37 | shutdown
| ip address 10.255.1.51/16 | interface Ethernet1/46 | interface Ethernet1/46 | switchport | no switchport
interface loopback0 |  |  |  | no shutdown | mac-address 0000.0000.002f
description Loopback | interface loopback0 | interface Ethernet1/47 | interface Ethernet1/47
ip address 10.1.1.1/32 tag 12345 | description Loopback |  |  | interface Ethernet2/38 | interface Ethernet2/31
ip router ospf 1 area 0.0.0.0 | ip address 20.1.1.1/32 tag 12345 | interface Ethernet1/48 | interface Ethernet1/48 | switchport | shutdown
ip pim sparse-mode | ip router ospf 1 area 0.0.0.0 |  |  | no shutdown | no switchport
| ip pim sparse-mode | interface Ethernet1/49 | interface Ethernet1/49 |  | mac-address 0000.0000.002f
interface loopback1 |  |  |  | interface Ethernet2/39
ip address 100.1.1.1/32 tag 12345 | interface loopback1 | interface Ethernet1/50 | interface Ethernet1/50 | switchport | interface Ethernet2/32
ip router ospf 1 area 0.0.0.0 | ip address 100.1.1.1/32 tag 12345 |  |  | no shutdown | shutdown
ip pim sparse-mode | ip router ospf 1 area 0.0.0.0 | interface Ethernet1/51 | interface Ethernet1/51 |  | no switchport
line console | ip pim sparse-mode |  |  | interface Ethernet2/40 | mac-address 0000.0000.002f
line vty | line console | interface Ethernet1/52 | interface Ethernet1/52 | switchport
boot nxos bootflash:/nxos.7.0.3.I6.1.bin | line vty |  |  | no shutdown | interface Ethernet2/33
router ospf 1 | boot nxos bootflash:/nxos.7.0.3.I6.1.bin | interface Ethernet1/53 | interface Ethernet1/53 |  | shutdown
router-id 10.1.1.1 | router ospf 1 |  |  | interface Ethernet2/41 | no switchport
router bgp 65000 | router-id 20.1.1.1 | interface Ethernet1/54 | interface Ethernet1/54 | switchport | mac-address 0000.0000.002f
router-id 10.1.1.1 | router bgp 65000 |  |  | no shutdown
address-family ipv4 unicast | router-id 20.1.1.1 | interface Ethernet1/55 | interface Ethernet1/55 |  | interface Ethernet2/34
network 10.1.1.1/32 | address-family ipv4 unicast |  |  | interface Ethernet2/42 | shutdown
redistribute direct route-map LOOPBACK | network 20.1.1.1/32 | interface Ethernet1/56 | interface Ethernet1/56 | switchport | no switchport
address-family l2vpn evpn | redistribute direct route-map LOOPBACK |  |  | no shutdown | mac-address 0000.0000.002f
retain route-target all | address-family l2vpn evpn | interface Ethernet1/57 | interface Ethernet1/57
template peer EBGP-PEERS | retain route-target all |  |  | interface Ethernet2/43 | interface Ethernet2/35
remote-as 65001 | template peer EBGP-PEERS | interface Ethernet1/58 | interface Ethernet1/58 | switchport | shutdown
address-family ipv4 unicast | remote-as 65001 |  |  | no shutdown | no switchport
allowas-in 3 | address-family ipv4 unicast | interface Ethernet1/59 | interface Ethernet1/59 |  | mac-address 0000.0000.002f
disable-peer-as-check | allowas-in 3 |  |  | interface Ethernet2/44
template peer IBGP-PEERS | disable-peer-as-check | interface Ethernet1/60 | interface Ethernet1/60 | switchport | interface Ethernet2/36
remote-as 65000 | template peer IBGP-PEERS |  |  | no shutdown | shutdown
address-family ipv4 unicast | remote-as 65000 | interface Ethernet1/61 | interface Ethernet1/61 |  | no switchport
allowas-in 3 | address-family ipv4 unicast |  |  | interface Ethernet2/45 | mac-address 0000.0000.002f
disable-peer-as-check | allowas-in 3 | interface Ethernet1/62 | interface Ethernet1/62 | switchport
template peer VTEP-PEERS | disable-peer-as-check |  |  | no shutdown | interface Ethernet2/37
remote-as 65001 | template peer VTEP-PEERS | interface Ethernet1/63 | interface Ethernet1/63 |  | shutdown
update-source loopback0 | remote-as 65001 |  |  | interface Ethernet2/46 | no switchport
ebgp-multihop 3 | update-source loopback0 | interface Ethernet1/64 | interface Ethernet1/64 | switchport | mac-address 0000.0000.002f
address-family l2vpn evpn | ebgp-multihop 3 |  |  | no shutdown
allowas-in 3 | address-family l2vpn evpn | interface mgmt0 | interface mgmt0 |  | interface Ethernet2/38
disable-peer-as-check | allowas-in 3 | description OOB Management | description OOB Management | interface Ethernet2/47 | shutdown
send-community | disable-peer-as-check | duplex full | duplex full | switchport | no switchport
send-community extended | send-community | vrf member management | vrf member management | no shutdown | mac-address 0000.0000.002f
route-map permitall out | send-community extended | ip address 10.255.1.52/16 | ip address 10.255.1.53/16
neighbor 10.0.0.6 | route-map permitall out |  |  | interface Ethernet2/48 | interface Ethernet2/39
inherit peer EBGP-PEERS | neighbor 10.0.0.22 | interface loopback0 | interface loopback0 | switchport | shutdown
neighbor 10.0.0.10 | inherit peer EBGP-PEERS | description Loopback | description Loopback | no shutdown | no switchport
inherit peer EBGP-PEERS | neighbor 10.0.0.26 | ip address 30.1.1.1/32 | ip address 40.1.1.1/32 |  | mac-address 0000.0000.002f
neighbor 30.1.1.1 | inherit peer EBGP-PEERS | ip router ospf 1 area 0.0.0.0 | ip router ospf 1 area 0.0.0.0 | interface Ethernet3/1
inherit peer VTEP-PEERS | neighbor 30.1.1.1 | ip pim sparse-mode | ip pim sparse-mode | switchport | interface Ethernet2/40
neighbor 40.1.1.1 | inherit peer VTEP-PEERS |  |  | no shutdown | shutdown
inherit peer VTEP-PEERS | neighbor 40.1.1.1 | interface loopback1 | interface loopback1 |  | no switchport
| inherit peer VTEP-PEERS | ip address 31.1.1.1/32 | ip address 41.1.1.1/32 | interface Ethernet3/2 | mac-address 0000.0000.002f
|  | ip router ospf 1 area 0.0.0.0 | ip router ospf 1 area 0.0.0.0 | switchport
|  | ip pim sparse-mode | ip pim sparse-mode | no shutdown | interface Ethernet2/41
shutdown
|  | interface loopback200 | interface loopback200 | interface Ethernet3/3 | no switchport
|  | vrf member vxlan-900001 | vrf member vxlan-900001 | switchport | mac-address 0000.0000.002f
|  | ip address 201.1.1.1/32 | ip address 200.1.1.1/32 | no shutdown
|  | line console | line console |  | interface Ethernet2/42
|  | line vty | line vty | interface Ethernet3/4 | shutdown
|  | boot nxos bootflash:/nxos.7.0.3.I6.1.bin | boot nxos bootflash:/nxos.7.0.3.I6.1.bin | switchport | no switchport
|  | router ospf 1 | router ospf 1 | no shutdown | mac-address 0000.0000.002f
|  | router-id 30.1.1.1 | router-id 40.1.1.1
|  | router bgp 65001 | router bgp 65001 | interface Ethernet3/5 | interface Ethernet2/43
|  | router-id 30.1.1.1 | router-id 40.1.1.1 | switchport | shutdown
|  | address-family ipv4 unicast | address-family ipv4 unicast | no shutdown | no switchport
|  | network 30.1.1.1/32 | network 40.1.1.1/32 |  | mac-address 0000.0000.002f
|  | address-family l2vpn evpn | address-family l2vpn evpn | interface Ethernet3/6
|  | retain route-target all | retain route-target all | switchport | interface Ethernet2/44
|  | template peer EBGP-PEERS | template peer EBGP-PEERS | no shutdown | shutdown
|  | remote-as 65000 | remote-as 65000 |  | no switchport
|  | address-family ipv4 unicast | address-family ipv4 unicast | interface Ethernet3/7 | mac-address 0000.0000.002f
|  | allowas-in 3 | allowas-in 3 | switchport
|  | disable-peer-as-check | disable-peer-as-check | no shutdown | interface Ethernet2/45
|  | template peer IBGP-PEERS | template peer IBGP-PEERS |  | shutdown
|  | remote-as 65001 | remote-as 65001 | interface Ethernet3/8 | no switchport
|  | address-family ipv4 unicast | address-family ipv4 unicast | switchport | mac-address 0000.0000.002f
|  | allowas-in 3 | allowas-in 3 | no shutdown
|  | disable-peer-as-check | disable-peer-as-check |  | interface Ethernet2/46
|  | template peer VTEP-PEERS | template peer VTEP-PEERS | interface Ethernet3/9 | shutdown
|  | remote-as 65000 | remote-as 65000 | switchport | no switchport
|  | update-source loopback0 | update-source loopback0 | no shutdown | mac-address 0000.0000.002f
|  | ebgp-multihop 3 | ebgp-multihop 3
|  | address-family l2vpn evpn | address-family l2vpn evpn | interface Ethernet3/10 | interface Ethernet2/47
|  | allowas-in 3 | allowas-in 3 | switchport | shutdown
|  | disable-peer-as-check | disable-peer-as-check | no shutdown | no switchport
|  | send-community | send-community |  | mac-address 0000.0000.002f
|  | send-community extended | send-community extended | interface Ethernet3/11
|  | route-map permitall out | route-map permitall out | switchport | interface Ethernet2/48
|  | neighbor 10.0.0.5 | neighbor 10.0.0.9 | no shutdown | shutdown
|  | inherit peer EBGP-PEERS | inherit peer EBGP-PEERS |  | no switchport
|  | neighbor 10.0.0.21 | neighbor 10.0.0.25 | interface Ethernet3/12 | mac-address 0000.0000.002f
|  | inherit peer EBGP-PEERS | inherit peer EBGP-PEERS | switchport
|  | neighbor 10.1.1.1 | neighbor 10.1.1.1 | no shutdown | interface Ethernet3/1
|  | inherit peer VTEP-PEERS | inherit peer VTEP-PEERS |  | shutdown
|  | neighbor 20.1.1.1 | neighbor 20.1.1.1 | interface Ethernet3/13 | no switchport
|  | inherit peer VTEP-PEERS | inherit peer VTEP-PEERS | switchport | mac-address 0000.0000.002f
|  | vrf vxlan-900001 | vrf vxlan-900001 | no shutdown
|  | address-family ipv4 unicast | address-family ipv4 unicast |  | interface Ethernet3/2
|  | network 4.1.1.0/24 | network 4.1.1.0/24 | interface Ethernet3/14 | shutdown
|  | network 4.2.2.0/24 | network 4.2.2.0/24 | switchport | no switchport
|  | network 201.1.1.1/32 | network 200.1.1.1/32 | no shutdown | mac-address 0000.0000.002f
|  | advertise l2vpn evpn | advertise l2vpn evpn
|  | redistribute direct route-map HOST-SVI | redistribute direct route-map HOST-SVI | interface Ethernet3/15 | interface Ethernet3/3
|  | evpn | evpn | switchport | shutdown
|  | vni 2001001 l2 | vni 2001001 l2 | no shutdown | no switchport
|  | rd auto | rd auto |  | mac-address 0000.0000.002f
|  | route-target import auto | route-target import auto | interface Ethernet3/16
|  | route-target export auto | route-target export auto | switchport | interface Ethernet3/4
|  | vni 2001002 l2 | vni 2001002 l2 | no shutdown | shutdown
|  | rd auto | rd auto |  | no switchport
|  | route-target import auto | route-target import auto | interface Ethernet3/17 | mac-address 0000.0000.002f
|  | route-target export auto | route-target export auto | switchport
|  |  |  | no shutdown | interface Ethernet3/5
shutdown
|  |  |  | interface Ethernet3/18 | no switchport
|  |  |  | switchport | mac-address 0000.0000.002f
no shutdown
interface Ethernet3/6
|  |  |  | interface Ethernet3/19 | shutdown
|  |  |  | switchport | no switchport
|  |  |  | no shutdown | mac-address 0000.0000.002f
|  |  |  | interface Ethernet3/20 | interface Ethernet3/7
|  |  |  | switchport | shutdown
|  |  |  | no shutdown | no switchport
mac-address 0000.0000.002f
interface Ethernet3/21
|  |  |  | switchport | interface Ethernet3/8
|  |  |  | no shutdown | shutdown
no switchport
|  |  |  | interface Ethernet3/22 | mac-address 0000.0000.002f
switchport
|  |  |  | no shutdown | interface Ethernet3/9
shutdown
|  |  |  | interface Ethernet3/23 | no switchport
|  |  |  | switchport | mac-address 0000.0000.002f
no shutdown
interface Ethernet3/10
|  |  |  | interface Ethernet3/24 | shutdown
|  |  |  | switchport | no switchport
|  |  |  | no shutdown | mac-address 0000.0000.002f
|  |  |  | interface Ethernet3/25 | interface Ethernet3/11
|  |  |  | switchport | shutdown
|  |  |  | no shutdown | no switchport
mac-address 0000.0000.002f
interface Ethernet3/26
|  |  |  | switchport | interface Ethernet3/12
|  |  |  | no shutdown | shutdown
no switchport
|  |  |  | interface Ethernet3/27 | mac-address 0000.0000.002f
switchport
|  |  |  | no shutdown | interface Ethernet3/13
shutdown
|  |  |  | interface Ethernet3/28 | no switchport
|  |  |  | switchport | mac-address 0000.0000.002f
no shutdown
interface Ethernet3/14
|  |  |  | interface Ethernet3/29 | shutdown
|  |  |  | switchport | no switchport
|  |  |  | no shutdown | mac-address 0000.0000.002f
|  |  |  | interface Ethernet3/30 | interface Ethernet3/15
|  |  |  | switchport | shutdown
|  |  |  | no shutdown | no switchport
mac-address 0000.0000.002f
interface Ethernet3/31
|  |  |  | switchport | interface Ethernet3/16
|  |  |  | no shutdown | shutdown
no switchport
|  |  |  | interface Ethernet3/32 | mac-address 0000.0000.002f
switchport
|  |  |  | no shutdown | interface Ethernet3/17
shutdown
|  |  |  | interface Ethernet3/33 | no switchport
|  |  |  | switchport | mac-address 0000.0000.002f
no shutdown
interface Ethernet3/18
|  |  |  | interface Ethernet3/34 | shutdown
|  |  |  | switchport | no switchport
|  |  |  | no shutdown | mac-address 0000.0000.002f
|  |  |  | interface Ethernet3/35 | interface Ethernet3/19
|  |  |  | switchport | shutdown
|  |  |  | no shutdown | no switchport
mac-address 0000.0000.002f
interface Ethernet3/36
|  |  |  | switchport | interface Ethernet3/20
|  |  |  | no shutdown | shutdown
no switchport
|  |  |  | interface Ethernet3/37 | mac-address 0000.0000.002f
switchport
|  |  |  | no shutdown | interface Ethernet3/21
shutdown
|  |  |  | interface Ethernet3/38 | no switchport
|  |  |  | switchport | mac-address 0000.0000.002f
no shutdown
interface Ethernet3/22
|  |  |  | interface Ethernet3/39 | shutdown
|  |  |  | switchport | no switchport
|  |  |  | no shutdown | mac-address 0000.0000.002f
|  |  |  | interface Ethernet3/40 | interface Ethernet3/23
|  |  |  | switchport | shutdown
|  |  |  | no shutdown | no switchport
mac-address 0000.0000.002f
interface Ethernet3/41
|  |  |  | switchport | interface Ethernet3/24
|  |  |  | no shutdown | shutdown
no switchport
|  |  |  | interface Ethernet3/42 | mac-address 0000.0000.002f
switchport
|  |  |  | no shutdown | interface Ethernet3/25
shutdown
|  |  |  | interface Ethernet3/43 | no switchport
|  |  |  | switchport | mac-address 0000.0000.002f
no shutdown
interface Ethernet3/26
|  |  |  | interface Ethernet3/44 | shutdown
|  |  |  | switchport | no switchport
|  |  |  | no shutdown | mac-address 0000.0000.002f
|  |  |  | interface Ethernet3/45 | interface Ethernet3/27
|  |  |  | switchport | shutdown
|  |  |  | no shutdown | no switchport
mac-address 0000.0000.002f
interface Ethernet3/46
|  |  |  | switchport | interface Ethernet3/28
|  |  |  | no shutdown | shutdown
no switchport
|  |  |  | interface Ethernet3/47 | mac-address 0000.0000.002f
switchport
|  |  |  | no shutdown | interface Ethernet3/29
shutdown
|  |  |  | interface Ethernet3/48 | no switchport
|  |  |  | switchport | mac-address 0000.0000.002f
no shutdown
interface Ethernet3/30
|  |  |  | interface Ethernet4/1 | shutdown
|  |  |  | switchport | no switchport
|  |  |  | no shutdown | mac-address 0000.0000.002f
|  |  |  | interface Ethernet4/2 | interface Ethernet3/31
|  |  |  | switchport | shutdown
|  |  |  | no shutdown | no switchport
mac-address 0000.0000.002f
interface Ethernet4/3
|  |  |  | switchport | interface Ethernet3/32
|  |  |  | no shutdown | shutdown
no switchport
|  |  |  | interface Ethernet4/4 | mac-address 0000.0000.002f
switchport
|  |  |  | no shutdown | interface Ethernet3/33
shutdown
|  |  |  | interface Ethernet4/5 | no switchport
|  |  |  | switchport | mac-address 0000.0000.002f
no shutdown
interface Ethernet3/34
|  |  |  | interface Ethernet4/6 | shutdown
|  |  |  | switchport | no switchport
|  |  |  | no shutdown | mac-address 0000.0000.002f
|  |  |  | interface Ethernet4/7 | interface Ethernet3/35
|  |  |  | switchport | shutdown
|  |  |  | no shutdown | no switchport
mac-address 0000.0000.002f
interface Ethernet4/8
|  |  |  | switchport | interface Ethernet3/36
|  |  |  | no shutdown | shutdown
no switchport
|  |  |  | interface Ethernet4/9 | mac-address 0000.0000.002f
switchport
|  |  |  | no shutdown | interface Ethernet3/37
shutdown
|  |  |  | interface Ethernet4/10 | no switchport
|  |  |  | switchport | mac-address 0000.0000.002f
no shutdown
interface Ethernet3/38
|  |  |  | interface Ethernet4/11 | shutdown
|  |  |  | switchport | no switchport
|  |  |  | no shutdown | mac-address 0000.0000.002f
|  |  |  | interface Ethernet4/12 | interface Ethernet3/39
|  |  |  | switchport | shutdown
|  |  |  | no shutdown | no switchport
mac-address 0000.0000.002f
interface Ethernet4/13
|  |  |  | switchport | interface Ethernet3/40
|  |  |  | no shutdown | shutdown
no switchport
|  |  |  | interface Ethernet4/14 | mac-address 0000.0000.002f
switchport
|  |  |  | no shutdown | interface Ethernet3/41
shutdown
|  |  |  | interface Ethernet4/15 | no switchport
|  |  |  | switchport | mac-address 0000.0000.002f
no shutdown
interface Ethernet3/42
|  |  |  | interface Ethernet4/16 | shutdown
|  |  |  | switchport | no switchport
|  |  |  | no shutdown | mac-address 0000.0000.002f
|  |  |  | interface Ethernet4/17 | interface Ethernet3/43
|  |  |  | switchport | shutdown
|  |  |  | no shutdown | no switchport
mac-address 0000.0000.002f
interface Ethernet4/18
|  |  |  | switchport | interface Ethernet3/44
|  |  |  | no shutdown | shutdown
no switchport
|  |  |  | interface Ethernet4/19 | mac-address 0000.0000.002f
switchport
|  |  |  | no shutdown | interface Ethernet3/45
shutdown
|  |  |  | interface Ethernet4/20 | no switchport
|  |  |  | switchport | mac-address 0000.0000.002f
no shutdown
interface Ethernet3/46
|  |  |  | interface Ethernet4/21 | shutdown
|  |  |  | switchport | no switchport
|  |  |  | no shutdown | mac-address 0000.0000.002f
|  |  |  | interface Ethernet4/22 | interface Ethernet3/47
|  |  |  | switchport | shutdown
|  |  |  | no shutdown | no switchport
mac-address 0000.0000.002f
interface Ethernet4/23
|  |  |  | switchport | interface Ethernet3/48
|  |  |  | no shutdown | shutdown
no switchport
|  |  |  | interface Ethernet4/24 | mac-address 0000.0000.002f
switchport
|  |  |  | no shutdown | interface Ethernet4/1
shutdown
|  |  |  | interface Ethernet4/25 | no switchport
|  |  |  | switchport | mac-address 0000.0000.002f
no shutdown
interface Ethernet4/2
|  |  |  | interface Ethernet4/26 | shutdown
|  |  |  | switchport | no switchport
|  |  |  | no shutdown | mac-address 0000.0000.002f
|  |  |  | interface Ethernet4/27 | interface Ethernet4/3
|  |  |  | switchport | shutdown
|  |  |  | no shutdown | no switchport
mac-address 0000.0000.002f
interface Ethernet4/28
|  |  |  | switchport | interface Ethernet4/4
|  |  |  | no shutdown | shutdown
no switchport
|  |  |  | interface Ethernet4/29 | mac-address 0000.0000.002f
switchport
|  |  |  | no shutdown | interface Ethernet4/5
shutdown
|  |  |  | interface Ethernet4/30 | no switchport
|  |  |  | switchport | mac-address 0000.0000.002f
no shutdown
interface Ethernet4/6
|  |  |  | interface Ethernet4/31 | shutdown
|  |  |  | switchport | no switchport
|  |  |  | no shutdown | mac-address 0000.0000.002f
|  |  |  | interface Ethernet4/32 | interface Ethernet4/7
|  |  |  | switchport | shutdown
|  |  |  | no shutdown | no switchport
mac-address 0000.0000.002f
interface Ethernet4/33
|  |  |  | switchport | interface Ethernet4/8
|  |  |  | no shutdown | shutdown
no switchport
|  |  |  | interface Ethernet4/34 | mac-address 0000.0000.002f
switchport
|  |  |  | no shutdown | interface Ethernet4/9
shutdown
|  |  |  | interface Ethernet4/35 | no switchport
|  |  |  | switchport | mac-address 0000.0000.002f
no shutdown
interface Ethernet4/10
|  |  |  | interface Ethernet4/36 | shutdown
|  |  |  | switchport | no switchport
|  |  |  | no shutdown | mac-address 0000.0000.002f
|  |  |  | interface Ethernet4/37 | interface Ethernet4/11
|  |  |  | switchport | shutdown
|  |  |  | no shutdown | no switchport
mac-address 0000.0000.002f
interface Ethernet4/38
|  |  |  | switchport | interface Ethernet4/12
|  |  |  | no shutdown | shutdown
no switchport
|  |  |  | interface Ethernet4/39 | mac-address 0000.0000.002f
switchport
|  |  |  | no shutdown | interface Ethernet4/13
shutdown
|  |  |  | interface Ethernet4/40 | no switchport
|  |  |  | switchport | mac-address 0000.0000.002f
no shutdown
interface Ethernet4/14
|  |  |  | interface Ethernet4/41 | shutdown
|  |  |  | switchport | no switchport
|  |  |  | no shutdown | mac-address 0000.0000.002f
|  |  |  | interface Ethernet4/42 | interface Ethernet4/15
|  |  |  | switchport | shutdown
|  |  |  | no shutdown | no switchport
mac-address 0000.0000.002f
interface Ethernet4/43
|  |  |  | switchport | interface Ethernet4/16
|  |  |  | no shutdown | shutdown
no switchport
|  |  |  | interface Ethernet4/44 | mac-address 0000.0000.002f
switchport
|  |  |  | no shutdown | interface Ethernet4/17
shutdown
|  |  |  | interface Ethernet4/45 | no switchport
|  |  |  | switchport | mac-address 0000.0000.002f
no shutdown
interface Ethernet4/18
|  |  |  | interface Ethernet4/46 | shutdown
|  |  |  | switchport | no switchport
|  |  |  | no shutdown | mac-address 0000.0000.002f
|  |  |  | interface Ethernet4/47 | interface Ethernet4/19
|  |  |  | switchport | shutdown
|  |  |  | no shutdown | no switchport
mac-address 0000.0000.002f
interface Ethernet4/48
|  |  |  | switchport | interface Ethernet4/20
|  |  |  | no shutdown | shutdown
no switchport
|  |  |  | interface loopback0 | mac-address 0000.0000.002f
description Loopback
|  |  |  | ip address 50.1.1.1/32 | interface Ethernet4/21
|  |  |  | ip router ospf 1 area 0.0.0.0 | shutdown
|  |  |  | line console | no switchport
|  |  |  | line vty | mac-address 0000.0000.002f
boot kickstart bootflash:/titanium-d1-kickstart.7.3.0.D1.1.bin
|  |  |  | boot system bootflash:/titanium-d1.7.3.0.D1.1.bin | interface Ethernet4/22
|  |  |  | router ospf 1 | shutdown
|  |  |  | router-id 50.1.1.1 | no switchport
|  |  |  | router bgp 1 | mac-address 0000.0000.002f
router-id 50.1.1.1
|  |  |  | address-family ipv4 unicast | interface Ethernet4/23
|  |  |  | network 50.1.1.1/32 | shutdown
|  |  |  | network 192.168.0.5/32 | no switchport
|  |  |  | neighbor 192.168.0.1 remote-as 1 | mac-address 0000.0000.002f
description iBGP peer nx-osv-1
|  |  |  | update-source loopback0 | interface Ethernet4/24
|  |  |  | address-family ipv4 unicast | shutdown
|  |  |  | neighbor 192.168.0.2 remote-as 1 | no switchport
|  |  |  | description iBGP peer nx-osv-2 | mac-address 0000.0000.002f
update-source loopback0
|  |  |  | address-family ipv4 unicast | interface Ethernet4/25
|  |  |  | neighbor 192.168.0.3 remote-as 1 | shutdown
|  |  |  | description iBGP peer nx-osv-3 | no switchport
|  |  |  | update-source loopback0 | mac-address 0000.0000.002f
address-family ipv4 unicast
|  |  |  | neighbor 192.168.0.4 remote-as 1 | interface Ethernet4/26
|  |  |  | description iBGP peer nx-osv-4 | shutdown
|  |  |  | update-source loopback0 | no switchport
|  |  |  | address-family ipv4 unicast | mac-address 0000.0000.002f
neighbor 192.168.0.6 remote-as 1
|  |  |  | description iBGP peer nx-osv-6 | interface Ethernet4/27
|  |  |  | update-source loopback0 | shutdown
|  |  |  | address-family ipv4 unicast | no switchport
mac-address 0000.0000.002f
interface Ethernet4/28
shutdown
no switchport
mac-address 0000.0000.002f
interface Ethernet4/29
shutdown
no switchport
mac-address 0000.0000.002f
interface Ethernet4/30
shutdown
no switchport
mac-address 0000.0000.002f
interface Ethernet4/31
shutdown
no switchport
mac-address 0000.0000.002f
interface Ethernet4/32
shutdown
no switchport
mac-address 0000.0000.002f
interface Ethernet4/33
shutdown
no switchport
mac-address 0000.0000.002f
interface Ethernet4/34
shutdown
no switchport
mac-address 0000.0000.002f
interface Ethernet4/35
shutdown
no switchport
mac-address 0000.0000.002f
interface Ethernet4/36
shutdown
no switchport
mac-address 0000.0000.002f
interface Ethernet4/37
shutdown
no switchport
mac-address 0000.0000.002f
interface Ethernet4/38
shutdown
no switchport
mac-address 0000.0000.002f
interface Ethernet4/39
shutdown
no switchport
mac-address 0000.0000.002f
interface Ethernet4/40
shutdown
no switchport
mac-address 0000.0000.002f
interface Ethernet4/41
shutdown
no switchport
mac-address 0000.0000.002f
interface Ethernet4/42
shutdown
no switchport
mac-address 0000.0000.002f
interface Ethernet4/43
shutdown
no switchport
mac-address 0000.0000.002f
interface Ethernet4/44
shutdown
no switchport
mac-address 0000.0000.002f
interface Ethernet4/45
shutdown
no switchport
mac-address 0000.0000.002f
interface Ethernet4/46
shutdown
no switchport
mac-address 0000.0000.002f
interface Ethernet4/47
shutdown
no switchport
mac-address 0000.0000.002f
interface Ethernet4/48
shutdown
no switchport
mac-address 0000.0000.002f
interface loopback0
description Loopback
ip address 60.1.1.1/32
ip router ospf 1 area 0.0.0.0
line console
line vty
boot kickstart bootflash:/titanium-d1-kickstart.7.3.0.D1.1.bin
boot system bootflash:/titanium-d1.7.3.0.D1.1.bin
router ospf 1
router-id 60.1.1.1
router bgp 1
router-id 60.1.1.1
address-family ipv4 unicast
network 60.1.1.1/32
network 192.168.0.6/32
neighbor 192.168.0.1 remote-as 1
description iBGP peer nx-osv-1
update-source loopback0
address-family ipv4 unicast
neighbor 192.168.0.2 remote-as 1
description iBGP peer nx-osv-2
update-source loopback0
address-family ipv4 unicast
neighbor 192.168.0.3 remote-as 1
description iBGP peer nx-osv-3
update-source loopback0
address-family ipv4 unicast
neighbor 192.168.0.4 remote-as 1
description iBGP peer nx-osv-4
update-source loopback0
address-family ipv4 unicast
neighbor 192.168.0.5 remote-as 1
description iBGP peer nx-osv-5
update-source loopback0
address-family ipv4 unicast
no system default switchport shutdown