## Sample Config
PPT (ciscolive.com) |  |  |  |  | https://www.ciscolive.com/c/dam/r/ciscolive/emea/docs/2020/pdf/BRKDCN-3040.pdf
L2 VNI |  | 10000, 20000
L3 VNI |  | 50000
feature telnet
feature ospf
BGP |  | feature bgp
PIM/Mcast Core |  | feature pim
SVI(Leaf Only) |  | feature interface-vlan | not on spine
Map VLAN to VNI (Leaf Only) |  | feature vn-segment-vlan-based | not on spine
VxLAN Overlay |  | feature nv overlay
enable EVPN AFI |  | nv overlay evpn
|  | Leaf1 | Spine1
Underlay BGP Configuration |  | router bgp 65000 | router bgp 65001
2/3-AS Nexus POD |  | router-id 192.168.1.1 | router-id 192.168.10.10
multi-AS design eBGP
"disable-peer-as-check" |  | address-family ipv4 unicast | address-family ipv4 unicast
|  | network 1.1.1.1/32 | network 10.10.10.10/32
VxLAN Tunnel End-point | VTEP-1 | network 192.168.1.1/32 | network 192.168.10.10/32
|  | address-family l2vpn evpn | address-family l2vpn evpn
nexthop route-map permit-all
retain route-target-all
|  | neighbor 10.1.101.10 | neighbor 10.1.201.1
|  | remote-as 65001 | remote-as 65000
|  | address-family ipv4 unicast | address-family ipv4 unicast
|  | allowas-in 3 | allowas-in 3
|  | disable-peer-as-check | disable-peer-as-check
|  | neighbor 10.1.201.20 | neighbor 10.1.202.2
|  | remote-as 65001 | remote-as 65000
|  | address-family ipv4 unicast | address-family ipv4 unicast
|  | allowas-in 3 | allowas-in 3
|  | disable-peer-as-check | disable-peer-as-check
L2 VNI |  | vlan 100 | interface loopback0
|  | vn-segment 10000 | ip address 192.168.10.10/32
|  | ! Create L2 VNI | ip pim sparse-mode
|  | evpn | !
|  | vni 10000 l2 | interface loopback1
|  | rd 10000:1 | ip address 192.168.50.50/32
|  | route-target import 10000:1 | ip pim sparse-mode
|  | route-target export 10000:1 | !
|  | ! | ip pim rp-add 192.168.50.50 group-list 239.1.1.0/24
|  | interface nve1 | ip pim anycast-rp 192.168.50.50 192.168.10.10
|  | no shutdown | ip pim anycast-rp 192.168.50.50 192.168.20.20
|  | source-interface loopback0 | !
non -"Flood & Learn Mode - VxLAN" |  | host-reachability protocol bgp
member vni 10000
|  | ingress-replication protocol bgp | router bgp 65001
under every svi -->> |  | fabric forwarding anycast-gateway-mac 0001.0001.0001 | address-family l2vpn evpn
|  | interface Vlan100 | nexthop route-map permitall
|  | no shutdown | retain route-target all | required, default bgp behavior is dropped, retain & forward instead.
|  | vrf member EVPN-TENANT | neighbor 1.1.1.1
|  | ip address 100.1.1.254/24 | remote-as 65000
|  | fabric forwarding mode anycast-gateway | update-source loopback0
|  | ! | ebgp-multihop 3
|  | router bgp 65000 | address-family l2vpn evpn
|  | neighbor 10.10.10.10 | disable-peer-as-check
|  | remote-as 65001 | send-community extended
|  | update-source loopback0 | route-map permitall out
|  | ebgp-multihop 3 | neighbor 2.2.2.2
|  | address-family l2vpn evpn | remote-as 65000
|  | allowas-in 3 | update-source loopback0
|  | disable-peer-as-check | ebgp-multihop 3
|  | send-community extended | address-family l2vpn evpn
|  | vrf EVPN-TENANT | disable-peer-as-check
|  | address-family ipv4 unicast | send-community extended
|  | advertise l2vpn evpn | route-map permitall out
!
L3 VNI |  | vlan 500 | route-map permitall permit 10
|  | vn-segment 50000 | set ip next-hop unchanged | required, original NH cannot be dropped /re-written
!
vrf context EVPN-TENANT
vni 50000
rd 50000:1
address-family ipv4 unicast
route-target import 20000:1
route-target import 20000:1 evpn
route-target export 20000:1
route-target export 20000:1 evpn
!
interface Vlan500
no shutdown
vrf member EVPN-TENANT
ip forward
interface nve1
no shutdown
source-interface loopback0
host-reachability protocol bgp
member vni 50000 associate-vrf
!
interface loopback200
vrf member EVPN-TENANT
ip address 200.1.1.1/32
!
router bgp 65000
vrf EVPN-TENANT
|  | address-family ipv4 unicast |  |  | 9k ?
network 200.1.1.1/32
|  | advertise l2vpn evpn |  |  | feature vpc | feature vpc
[5 empty] | int eth 2/3 | int eth 2/3
VTEP IP. The secondary IP is same on both Leaf3 and Leaf 4 running VPC |  |  |  |  | ip address 10.56.0.1/30 | ip address 10.56.0.2/30
Pair of VTEP in VPC mode, in the same AS# |  |  |  |  | ! | !
Leaf 3/4 run VPC |  | vpc domain 10 |  |  | interface loopback0 | interface loopback0
|  | peer-switch |  |  | ip address 56.1.1.1/32 secondary | ip address 56.1.1.1/32 secondary
peer-keepalive destination 10.1.34.4 source 10.1.34.3
delay restore 60
peer-gateway
|  | ipv6 nd synchronize |  |  | vpc domain 10 | vpc domain 10
|  | ip arp synchronize |  |  | peer-switch | peer-switch
|  | ! |  |  | peer-keepalive destination 10.56.0.2 source 10.56.0.1 vrf default | peer-keepalive destination 10.56.0.1 source 10.56.0.2 vrf default
|  | interface loopback0 |  |  | delay restore 60 | delay restore 60
|  | ip address 192.168.3.3/32 |  |  | peer-gateway | peer-gateway
peer-gateway |  | ip address 192.168.100.100/32 secondary |  |  | ipv6 nd synchronize | ipv6 nd synchronize
[5 empty] | ip arp synchronize | ip arp synchronize
also poss. To configure a back up SVI |  | Backup Routing SVI
vlan 5
interface vlan 5
ip add 10.5.1.1/24
ip pim sparse-mode

## 1S x 2L
| Leaf "V1" Configuration: | Leaf "V2" Configuration:
Spine "1" Configuration: | hostname LeafV1 | hostname LeafV2
hostname SPINE1 | nv overlay evpn | nv overlay evpn
nv overlay evpn | feature ospf | feature ospf
feature ospf | feature bgp | feature bgp
feature bgp | feature pim | feature pim
feature pim | feature interface-vlan | feature interface-vlan
feature nv overlay | feature vn-segment-vlan-based | feature vn-segment-vlan-based
ip pim anycast-rp 10.254.254.254 10.250.250.101 | feature nv overlay | feature nv overlay
ip pim rp-address 10.254.254.254 group-list 239.239.239.0/24 | feature vpc | feature vpc
interface Ethernet3/1 | fabric forwarding anycast-gateway-mac 2020.DEAD.BEEF | fabric forwarding anycast-gateway-mac 2020.DEAD.BEEF
description Link to Leaf "V2" | ip pim rp-address 10.254.254.254 group-list 239.239.239.0/24 | ip pim rp-address 10.254.254.254 group-list 239.239.239.0/24
mtu 9216 | vlan 1,99-101,2500,3000 | vlan 1,99-101,2500,3000
ip address 10.1.1.6/30 | vlan 99 | vlan 99
ip ospf network point-to-point | name L2onlyHostSegment | name L2onlyHostSegment
ip router ospf UNDERLAY area 0.0.0.0 | vn-segment 30099 | vn-segment 30099
ip pim sparse-mode | vlan 100 | vlan 100
no shutdown | name L2L3HostSegment | name L2L3HostSegment
interface Ethernet3/2 | vn-segment 30000 | vn-segment 30000
description Link to Leaf "V1" | vlan 101 | vlan 101
mtu 9216 | name L2L3HostSegment | name L2L3HostSegment
ip address 10.1.1.2/30 | vn-segment 30001 | vn-segment 30001
ip ospf network point-to-point | vlan 2500 | vlan 2500
ip router ospf UNDERLAY area 0.0.0.0 | name FabricBD | name FabricBD
ip pim sparse-mode | vn-segment 50000 | vn-segment 50000
no shutdown | vlan 3000 | vlan 3000
| name VPCL3Peering | name VPCL3Peering
interface loopback0 | route-map FABRIC-RMAP-REDIST-SUBNET permit 10 | route-map FABRIC-RMAP-REDIST-SUBNET permit 10
ip address 10.250.250.101/32 | match tag 21921 | match tag 21921
ip ospf network point-to-point # will change OSPF interface back to Loopback; required for VPC | vrf context TENANT1 | vrf context TENANT1
ip router ospf UNDERLAY area 0.0.0.0 | vni 50000 | vni 50000
ip pim sparse-mode | rd auto | rd auto
interface loopback254 | address-family ipv4 unicast | address-family ipv4 unicast
ip address 10.254.254.254/32 | route-target both auto | route-target both auto
ip ospf network point-to-point | route-target both auto evpn | route-target both auto evpn
ip router ospf UNDERLAY area 0.0.0.0 | address-family ipv6 unicast | address-family ipv6 unicast
ip pim sparse-mode | route-target both auto | route-target both auto
router ospf UNDERLAY | route-target both auto evpn | route-target both auto evpn
router-id 10.250.250.101 | vpc domain 1 | vpc domain 1
log-adjacency-changes detail | peer-switch | peer-switch
router bgp 65500 | peer-keepalive destination 10.2.8.1 source 10.2.8.2 vrf management | peer-keepalive destination 10.2.8.2 source 10.2.8.1 vrf management
router-id 10.250.250.101 | peer-gateway | peer-gateway
address-family ipv4 unicast | ip arp synchronize | ip arp synchronize
neighbor 10.250.250.0/24 remote-as 65500 | interface Vlan100 | interface Vlan100
update-source loopback0 | no shutdown | no shutdown
address-family ipv4 unicast # optional for "show ip bgp summary" support | vrf member TENANT1 | vrf member TENANT1
address-family l2vpn evpn | ip address 192.168.100.1/24 tag 21921 | ip address 192.168.100.1/24 tag 21921
send-community both | fabric forwarding mode anycast-gateway | fabric forwarding mode anycast-gateway
route-reflector-client | interface Vlan101 | interface Vlan101
| no shutdown | no shutdown
| vrf member TENANT1 | vrf member TENANT1
| ip address 192.168.101.1/24 tag 21921 | ip address 192.168.101.1/24 tag 21921
| fabric forwarding mode anycast-gateway | fabric forwarding mode anycast-gateway
| interface Vlan2500 | interface Vlan2500
| description FabricBD | description FabricBD
| no shutdown | no shutdown
| mtu 9216 | mtu 9216
| vrf member TENANT1 | vrf member TENANT1
| ip forward | ip forward
| interface Vlan3000 | interface Vlan3000
| description VPC Layer-3 Peering for VXLAN | description VPC Layer-3 Peering for VXLAN
| no shutdown | no shutdown
| ip address 10.3.1.1/30 # Requires to be individual IP per VPC member | ip address 10.3.1.2/30 # Requires to be individual IP per VPC member
| ip ospf network point-to-point | ip ospf network point-to-point
| ip router ospf UNDERLAY area 0.0.0.0 | ip router ospf UNDERLAY area 0.0.0.0
| ip pim sparse-mode | ip pim sparse-mode
| nve infra-vlans 3000 | nve infra-vlans 3000
| # required for Nexus 9300-EX/FX or Nexus 9200 | # required for Nexus 9300-EX/FX or Nexus 9200
| interface port-channel1 | interface port-channel1
| description VPC Peer-Link | description VPC Peer-Link
| switchport mode trunk | switchport mode trunk
| spanning-tree port type network | spanning-tree port type network
| lacp suspend-individual | lacp suspend-individual
| vpc peer-link | vpc peer-link
hardware access-list tcam region vacl 0
| # example region to free up space for arp-ether region | hardware access-list tcam region vacl 0
# example region to free up space for arp-ether region
hardware access-list tcam region arp-ether 256 double-wide
hardware access-list tcam region arp-ether 256 double-wide
# required for ARP suppression, requires reboot
| # double-wide is required starting 7.0(3)I3(1) | # required for ARP suppression, requires reboot
| # not required for Nexus 9300-EX/FX or Nexus 9200 | # double-wide is required starting 7.0(3)I3(1)
| interface nve1 | # not required for Nexus 9300-EX/FX or Nexus 9200
| mtu 9216 | interface nve1
| no shutdown | mtu 9216
| source-interface loopback1 | no shutdown
| host-reachability protocol bgp | source-interface loopback1
| member vni 30000 | host-reachability protocol bgp
| suppress-arp | member vni 30000
| mcast-group 239.239.239.100 | suppress-arp
| member vni 30001 | mcast-group 239.239.239.100
| suppress-arp | member vni 30001
| mcast-group 239.239.239.101 | suppress-arp
| member vni 30099 | mcast-group 239.239.239.101
| mcast-group 239.239.239.99 | member vni 30099
| member vni 50000 associate-vrf | mcast-group 239.239.239.99
| interface Ethernet1/1 | member vni 50000 associate-vrf
| switchport mode trunk | interface Ethernet1/1
| spanning-tree port type edge trunk | switchport mode trunk
| spanning-tree bpduguard enable | spanning-tree port type edge trunk
| interface Ethernet1/47 | spanning-tree bpduguard enable
| description Link for VPC Peer-Link | interface Ethernet1/47
| switchport mode trunk | description Link for VPC Peer-Link
| channel-group 1 mode active | switchport mode trunk
| interface Ethernet1/48 | channel-group 1 mode active
| description Link for VPC Peer-Link | interface Ethernet1/48
| switchport mode trunk | description Link for VPC Peer-Link
| channel-group 1 mode active | switchport mode trunk
channel-group 1 mode active
interface Ethernet2/1
| description Link to Spine "1" | interface Ethernet2/1
| no switchport | description Link to Spine "1"
| mtu 9216 | no switchport
| ip address 10.1.1.1/30 | mtu 9216
| ip ospf network point-to-point | ip address 10.1.1.5/30
| ip router ospf UNDERLAY area 0.0.0.0 | ip ospf network point-to-point
| interface loopback0 # Loopback for Router ID, routing adjacency and peering | ip router ospf UNDERLAY area 0.0.0.0
| ip address 10.250.250.102/32 | ip pim sparse-mode
| ip router ospf UNDERLAY area 0.0.0.0 | no shutdown
| ip pim sparse-mode | interface loopback0 # Loopback for Router ID, routing adjacency and peering
| interface loopback1 # Loopback for VTEP only | ip address 10.250.250.103/32
| ip address 10.254.254.102/32 | ip router ospf UNDERLAY area 0.0.0.0
| ip address 10.254.254.1/32 secondary | ip pim sparse-mode
| ip ospf network point-to-point # will change OSPF interface back to Loopback; required for VPC | interface loopback1 # Loopback for VTEP only
| ip router ospf UNDERLAY area 0.0.0.0 | ip address 10.254.254.103/32
| ip pim sparse-mode | ip address 10.254.254.1/32 secondary
| router ospf UNDERLAY | ip ospf network point-to-point # will change OSPF interface back to Loopback; required for VPC
| router-id 10.250.250.102 | ip router ospf UNDERLAY area 0.0.0.0
| log-adjacency-changes detail | ip pim sparse-mode
| router bgp 65500 | router ospf UNDERLAY
| router-id 10.250.250.102 | router-id 10.250.250.103
| address-family ipv4 unicast | log-adjacency-changes detail
| neighbor 10.250.250.101 remote-as 65500 | router bgp 65500
| update-source loopback0 | router-id 10.250.250.103
| address-family ipv4 unicast # optional for "show ip bgp summary" support | address-family ipv4 unicast
| address-family l2vpn evpn | neighbor 10.250.250.101 remote-as 65500
| send-community both | update-source loopback0
| vrf TENANT1 | address-family ipv4 unicast # optional for "show ip bgp summary" support
| address-family ipv4 unicast | address-family l2vpn evpn
| advertise l2vpn evpn | send-community both
| redistribute direct route-map FABRIC-RMAP-REDIST-SUBNET | vrf TENANT1
| evpn | address-family ipv4 unicast
| vni 30000 l2 | advertise l2vpn evpn
| rd auto | redistribute direct route-map FABRIC-RMAP-REDIST-SUBNET
| route-target import auto | maximum-paths ibgp 2
| route-target export auto | evpn
| vni 30001 l2 | vni 30000 l2
| rd auto | rd auto
| route-target import auto | route-target import auto
| route-target export auto | route-target export auto
| vni 30099 l2 | vni 30001 l2
| rd auto | rd auto
| route-target import auto | route-target import auto
| route-target export auto | route-target export auto
vni 30099 l2
rd auto
route-target import auto
route-target export auto

## 2-SpineSw x 2-LeafSw
7k | L2/L3 - Reference / Template | 9k Build | Cisco Nexus 9000 Series NX-OS VXLAN Configuration Guide, Release 7.x - Configuring VXLAN BGP EVPN [Cisco Nexus 9000 Series Switches] - Cisco
| Chapter: Configuring VXLAN BGP EVPN | VXLAN BGP EVPN (EBGP)
| NX-OS_VXLAN_Configuration_Guide/configuring-vxlan-bgp-evpn.html | Spine |  |  | Leaf
|  |  | Spine (9504-A) | Spine (9504-B) |  | Leaf (9396-A) | Leaf (9396-B)
7k | install feature-set fabric |  | Enable the EVPN control plane | Enable the EVPN control plane and the relevant protocols |  | Enable the EVPN control plane | Enable the EVPN control plane functionality and the relevant protocols
| feature-set fabric |  | nv overlay evpn | nv overlay evpn |  | nv overlay evpn | nv overlay evpn
| feature fabric forwarding |  | Enable the relevant protocols |  |  | Enable the relevant protocols
| feature interface-vlan |  | feature bgp | feature bgp |  | feature bgp | feature bgp
| feature ospf |  | feature pim | feature pim |  | feature pim | feature pim
| OR |  |  |  |  | feature interface-vlan | feature interface-vlan
| feature isis |  | Configure interfaces for Spine-leaf interconnect | Configure interfaces for Spine-leaf interconnect
|  |  | interface Ethernet4/2 | interface Ethernet4/2 |  | Enable VXLAN with distributed anycast-gateway using BGP EVPN | Enable VXLAN with distributed anycast-gateway using BGP EVPN
|  |  | ip address 192.168.1.42/24 | ip address 192.168.4.42/24 |  | feature vn-segment-vlan-based | feature vn-segment-vlan-based
| feature nv overlay |  | ip pim sparse-mode | ip pim sparse-mode |  | feature nv overlay | feature nv overlay
| feature bgp |  | no shutdown | no shutdown |  | fabric forwarding anycast-gateway-mac 0000.2222.3333 | fabric forwarding anycast-gateway-mac 0000.2222.3333
feature vni
| nv overlay evpn |  | interface Ethernet4/3 | interface Ethernet4/3 |  | Enable PIM RP | Enable PIM RP
|  |  | ip address 192.168.2.43/24 | ip address 192.168.3.43/24 |  | ip pim rp-address 100.1.1.1 group-list 224.0.0.0/4 | ip pim rp-address 100.1.1.1 group-list 224.0.0.0/4
| fabric forwarding anycast-gateway-mac 0202.0002.0002 |  | ip pim sparse-mode | ip pim sparse-mode |  | ip pim ssm range 232.0.0.0/8 | ip pim ssm range 232.0.0.0/8
|  |  | no shutdown | no shutdown
[6 empty] | Create VLANs | Create VLANs
| router bgp 100 |  | Configure Loopback for BGP | Configure Loopback for BGP |  | vlan 1-1002 | vlan 1-1002
| neighbor 10.1.1.53 remote-as 100 |  | interface loopback0 | interface loopback0 |  | Create the VRF overlay VLAN and configure the vn-segment. | Create the VRF overlay VLAN and configure the vn-segment
| address-family ipv4 unicast |  | ip address 10.1.1.1/32 | ip address 20.1.1.1/32 |  | vlan 101 | vlan 101
| address-family l2vpn evpn |  | ip pim sparse-mode | ip pim sparse-mode |  | vn-segment 900001 | vn-segment 900001
send-community extended
|  |  | Configure Loopback for Anycast RP | Configure Loopback for Anycast RP
|  |  | interface loopback1 | interface loopback1
|  |  | ip address 100.1.1.1/32 | ip address 100.1.1.1/32 |  | Configure VRF overlay VLAN/SVI for the VRF | Configure internal control VLAN/SVI for the VRF
| vni 30000 |  | ip pim sparse-mode | ip pim sparse-mode |  | interface Vlan101 | interface Vlan101
| system bridge-domain 200-210 |  |  |  |  | no shutdown | no shutdown
| bridge-domain 200 |  | Configure Anycast RP | Configure Anycast RP |  | vrf member vxlan-900001 | vrf member vxlan-900001
| member vni 30000 |  | ip pim rp-address 100.1.1.1 group-list 224.0.0.0/4 | ip pim rp-address 100.1.1.1 group-list 224.0.0.0/4 |  | ip forward | ip forward
|  |  | ip pim ssm range 232.0.0.0/8 | ip pim ssm range 232.0.0.0/8 |  | Create VLAN and provide mapping to VXLAN | Create VLAN and provide mapping to VXLAN
|  |  | ip pim anycast-rp 100.1.1.1 10.1.1.1 | ip pim anycast-rp 100.1.1.1 10.1.1.1 |  | vlan 1001 | vlan 1001
| Associate a VLAN (or dot1q tag) with the Layer 2 VNI: |  | ip pim anycast-rp 100.1.1.1 20.1.1.1 | ip pim anycast-rp 100.1.1.1 20.1.1.1 |  | vn-segment 2001001 | vn-segment 2001001
| (config) # |  |  |  |  | vlan 1002 | vlan 1002
| encapsulation profile vni cisco |  | Configure route-map used by EBGP for Spine | Configure route-map used by EBGP for Spine |  | vn-segment 2001002 | vn-segment 2001002
| dot1q 50 vni 30000 |  | route-map permitall permit 10 | route-map permitall permit 10 |  | Create VRF and configure VNI | Create VRF and configure VNI
|  |  | set ip next-hop unchanged | set ip next-hop unchanged |  | vrf context vxlan-900001 | vrf context vxlan-900001
[6 empty] | vni 900001 | vni 900001
|  |  | Configure the BGP overlay for the EVPN address family. | Configure the BGP overlay for the EVPN address family.
| ssociate the encapsulation profile with the server facing interface |  | router bgp 100 | router bgp 100 |  | rd auto | rd auto
| (config) # |  | router-id 10.1.1.1 | router-id 20.1.1.1 |  | address-family ipv4 unicast | address-family ipv4 unicast
| interface Ethernet 1/12 |  | address-family l2vpn evpn | address-family l2vpn evpn |  | route-target import 65535:101 evpn | route-target import 65535:101 evpn
| no shutdown |  | nexthop route-map permitall | nexthop route-map permitall |  | route-target export 65535:101 evpn | route-target export 65535:101 evpn
| no switchport |  | retain route-target all | retain route-target all |  | route-target import 65535:101 | route-target import 65535:101
| service instance 1 vni |  | neighbor 30.1.1.1 remote-as 200 | neighbor 30.1.1.1 remote-as 200 |  | route-target export 65535:101 | route-target export 65535:101
| encapsulation profile cisco default |  | update-source loopback0 | update-source loopback0 |  | address-family ipv6 unicast | address-family ipv6 unicast
| no shutdown |  | ebgp-multihop 3 | ebgp-multihop 3 |  | route-target import 65535:101 evpn | route-target import 65535:101 evpn
|  |  | address-family l2vpn evpn | address-family l2vpn evpn |  | route-target export 65535:101 evpn | route-target export 65535:101 evpn
|  |  | disable-peer-as-check | disable-peer-as-check |  | route-target import 65535:101 | route-target import 65535:101 evpn
| Create a loopback interface and assign an IP address to it |  | send-community extended | send-community extended |  | route-target export 65535:101 | route-target export 65535:101 evpn
| (config) # |  | route-map permitall out | route-map permitall out
| interface loopback 0 |  | neighbor 40.1.1.1 remote-as 200 | neighbor 40.1.1.1 remote-as 200 |  | Create server facing SVI and enable distributed anycast-gateway | Create server facing SVI and enable distributed anycast-gateway
| ip address 10.1.1.54/32 |  | update-source loopback0 | update-source loopback0 |  | interface Vlan1001 | interface Vlan1001
| Associate the Layer 2 VNI to the overlay and configure multicast group membership |  | ebgp-multihop 3 | ebgp-multihop 3 |  | no shutdown | no shutdown
| (config) # |  | address-family l2vpn evpn | address-family l2vpn evpn |  | vrf member vxlan-900001 | vrf member vxlan-900001
| interface nve 1 |  | disable-peer-as-check | disable-peer-as-check |  | ip address 4.1.1.1/24 | ip address 4.1.1.1/24
| no shutdown |  | send-community extended | send-community extended |  | ipv6 address 4:1:0:1::1/64 | ipv6 address 4:1:0:1::1/64
| source-interface loopback0 |  | route-map permitall out | route-map permitall out |  | fabric forwarding mode anycast-gateway | fabric forwarding mode anycast-gateway
| host-reachability protocol bgp |  | Configure the BGP underlay. | Configure the BGP underlay.
| member vni 30000 |  | neighbor 192.168.1.43 remote-as 200 | neighbor 192.168.1.43 remote-as 200 |  | interface Vlan1002 | interface Vlan1002
| mcast-group 224.1.33.3 |  | address-family ipv4 unicast | address-family ipv4 unicast |  | no shutdown | no shutdown
|  |  | allowas-in | allowas-in |  | vrf member vxlan-900001 | vrf member vxlan-900001
|  |  | disable-peer-as-check | disable-peer-as-check |  | ip address 4.2.2.1/24 | ip address 4.2.2.1/24
[6 empty] | ipv6 address 4:2:0:1::1/64 | ipv6 address 4:2:0:1::1/64
| Enable EVPN and associate the Layer 2 VNI to it |  |  |  |  | fabric forwarding mode anycast-gateway | fabric forwarding mode anycast-gateway
Enable route distinguisher and route target functions for the Layer 2 VNI
| (config) # |  |  |  |  | Configure ACL TCAM region for ARP suppression | Configure ACL TCAM region for ARP suppression
evpn
| vni 30000 l2 |  |  |  |  | Note | Note
| rd auto |  |  |  |  | The hardware access-list tcam region arp-ether 256 double-wide command is not needed for Cisco Nexus 9300-EX, 9300-FX, and 9300-FX2 platform switches. | The hardware access-list tcam region arp-ether 256 double-wide command is not needed for Cisco Nexus 9300-EX, 9300-FX, and 9300-FX2 platform switches.
route-target import auto
| route-target export auto |  |  |  |  | hardware access-list tcam region arp-ether 256 double-wide | hardware access-list tcam region arp-ether 256 double-wide
[6 empty] | Create the network virtualization endpoint (NVE) interface | Create the network virtualization endpoint (NVE) interface
| Enable VRF route distinguisher and VRF route target functions for the Layer 3 VNI |  |  |  |  | interface nve1 | interface nve1
| (config) # |  |  |  |  | no shutdown | no shutdown
| vrf context coke |  |  |  |  | source-interface loopback1 | source-interface loopback1
| vni 50000 |  |  |  |  | host-reachability protocol bgp | host-reachability protocol bgp
| rd auto |  |  |  |  | member vni 900001 associate-vrf | member vni 900001 associate-vrf
| address-family ipv4 unicast |  |  |  |  | member vni 2001001 | member vni 2001001
| route-target both auto evpn |  |  |  |  | mcast-group 239.0.0.1 | mcast-group 239.0.0.1
[6 empty] | member vni 2001002 | member vni 2001002
[6 empty] | mcast-group 239.0.0.1 | mcast-group 239.0.0.1
Associate the VRF VNI to a bridge-domain and associate a BDI to the customer VRF
| (config) # |  |  |  |  | Configure interfaces for hosts/servers. | Configure interfaces for hosts/servers
| system bridge-domain add 2200 |  |  |  |  | interface Ethernet1/47 | interface Ethernet1/47
| vni 50000 |  |  |  |  | switchport | switchport
| bridge-domain 2200 |  |  |  |  | switchport access vlan 1002 | switchport access vlan 1002
| member vni 50000 |  |  |  |  | interface Ethernet1/48 | interface Ethernet1/48
[6 empty] | switchport | switchport
| interface bdi2200 |  |  |  |  | switchport access vlan 1001 | switchport access vlan 1001
vrf member coke
| ip forward |  |  |  |  | Configure Loopback for BGP | Configure Loopback for BGP
| no ip redirects |  |  |  |  | interface loopback0 | interface loopback0
| no shutdown |  |  |  |  | ip address 30.1.1.1/32 | ip address 40.1.1.1/32
[6 empty] | ip pim sparse-mode | ip pim sparse-mode
| Add the Layer 3 VRF VNI to the overlay network and enable BGP reachability |  |  |  |  | Configure Loopback for local VTEP IP | Configure Loopback for local VTEP IP
| (config) # |  |  |  |  | interface loopback1 | interface loopback1
| interface nve 1 |  |  |  |  | ip address 50.1.1.1/32 | ip address 51.1.1.1/32
| host-reachability protocol bgp |  |  |  |  | ip pim sparse-mode | ip pim sparse-mode
member vni 50000 associate-vrf
[6 empty] | Configure interfaces for Spine-leaf interconnect | Configure interfaces for Spine-leaf interconnect
[6 empty] | interface Ethernet2/2 | interface Ethernet2/2
| Configure BGP, associate the customer VRF to BGP and enable L2VPN EVPN route distribution |  |  |  |  | ip address 192.168.1.22/24 | ip address 192.168.4.22/24
| (config) # |  |  |  |  | ip pim sparse-mode | ip pim sparse-mode
| router bgp 100 |  |  |  |  | no shutdown | no shutdown
vrf coke
| address-family ipv4 unicast |  |  |  |  | interface Ethernet2/3 | interface Ethernet2/3
| advertise l2vpn evpn |  |  |  |  | ip address 192.168.3.23/24 | ip address 192.168.2.23/24
[6 empty] | ip pim sparse-mode | ip pim sparse-mode
| Enable host/server facing BDI (and associate it to a VRF) for Layer 3 connectivity on the distributed anycast gateway |  |  |  |  | no shutdown | no shutdown
(config) #
| interface bdi200 |  |  |  |  | Configure BGP | Configure BGP
| vrf member coke |  |  |  |  | router bgp 200 | router bgp 200
| ip address 10.1.1.1/24 |  |  |  |  | router-id 30.1.1.1 | router-id 40.1.1.1
| fabric forwarding mode anycast-gateway |  |  |  |  | neighbor 10.1.1.1 remote-as 100 | neighbor 10.1.1.1 remote-as 100
| no shutdown |  |  |  |  | update-source loopback0 | update-source loopback0
[6 empty] | ebgp-multihop 3 | ebgp-multihop 3
[6 empty] | allowas-in | allowas-in
[6 empty] | send-community extended | send-community extended
[6 empty] | address-family l2vpn evpn | address-family l2vpn
[6 empty] | allowas-in | allowas-in
[6 empty] | send-community extended | send-community extended
[6 empty] | neighbor 20.1.1.1 remote-as 100 | neighbor 20.1.1.1 remote-as 100
[6 empty] | update-source loopback0 | update-source loopback0
[6 empty] | ebgp-multihop 3 | ebgp-multihop 3
[6 empty] | allowas-in | allowas-in
[6 empty] | send-community extended | send-community extended
[6 empty] | address-family l2vpn evpn | address-family l2vpn
[6 empty] | allowas-in | allowas-in
[6 empty] | send-community extended | send-community extended
[6 empty] | vrf vxlan-900001 | vrf vxlan-900001
[6 empty] | advertise l2vpn evpn | advertise l2vpn evpn
evpn
vni 2001001 l2
vni 2001002 l2
rd auto
route-target import auto
route-target export auto

## Summary
Host Learning Data Plane vs Host Learning Control Plane

## TRM-Config
(2nd Hour - fo 2 hr Video)
feature ngmvpn
Ip igmp snooping vxlan
ip multicast overlay-spt-only
advertise evpn multicast
interface nve1
no shutdown
source-interface loopback0
host-reachability protocol bgp
member vni 50000 associate-vrf
mcast-group 225.3.3.3
router bgp 65000
vrf EVPN-TENANT
address-family ipv4 unicast
network 200.1.1.1/32
advertise l2vpn evpn
address-family ipv4 mvp
interface loopback1000
vrf member EVPN-TENANT
ip address 209.165.200.1/32
Ip pim sparse-mode
Vrf context EVPN-TENANT
Ip pim rp-address 209.165.200.1 group-lost 224.0.0.0/4
interface Vlan500
no shutdown
vrf member EVPN-TENANT
ip forward
ip pim sparse-mode
Interface Vlan100
no shutdown
vrf member EVPN-TENANT
ip address 100.1.1.254/24
fabric forwarding mode anycast-gateway
ip pim neighbor-policy NONE*